## Sheet1
www.scubaengineer.com
author:- Steve Burton C.Eng.,
Adiabatic heating Calculator
change only the yellow coloured cells
Gamma= | 1.4 | for a diatomic gas such as Oxygen or Nitrogen
Gamma= | 1.6667 | for a monatomic gas such as Helium
Chosen Gamma= | 1.4 | (chose from the two values above)
Initial Pressure | Final Pressure | Initial Temp© | Final Temp(C)
bars ABS | bars-ABS | degrees Centigrade | degrees Centigrade
1 | 207 | 20 | 1071.5391