## Sheet1
| www.scubaegineer.com |  | Author:- Stephen e Burton BSc(hons) C.Eng., MIET
Compressor Filter Life Costings Calculator V2.20
| Only enter data in yellow blocks |  | Notes:- |  |  |  |  | Filter Appearance & Size |  |  | Media Dwell Times
Compressor Pumping rate= | 200 | Liters/min | The filling rate of the compressor in Liters/minute. . |  |  |  |  | (Straight MS/AC/HP Cartridge Math) |  |  | Cartridge cross sectional area
Pressure Maintaining Valve set point= | 150 | bars | Minimum Filter Tower operating pressure. Normaly=150bars |  |  |  | Filter Cartridge Internal Diameter= | 6.2 | cm | Cartridge Internal Area= | 30.1946 | cm^2
Fill Pressure= | 200 | bars | The desired final fill pressure of customer tanks |  |  |  | Filter cartridge internal length available= | 22 | cm
Return pressure= | 50 | bars | The pressure remaining in tank on return to the filling facility |  |  |  | MS Element Length= | 3.6505 | cm | MS Dwell Time= | 4.9601 | seconds
Tank Size= | 12 | Liters | The Water Capacity W.C. of divers cyslinder - sometimes called floodable volume |  |  |  | AC media Length= | 1.8149 | cm | AC Dwell Time= | 2.4661 | seconds
Bottle Filling volume= | 1800 | Liters | The calculated air fill required to top up this tank |  |  |  | HP media Length= | 0 | cm | HP Dwell Time= | 0 | seconds
Ambient Temperature= | 20 | degrees 'C' |  | 293.15 | degrees 'K' |  | Unused length= | 16.5346 | cm
Moisture Content at Ambient = | 15.7202 | g/m^3, 100%RH, 1bar | From the Goff-Gratch Equation |  |  |  | MS Element Length= | 16.5931 | % of cartridge length
Filter Tower temp rise= | 14 | degrees 'C' above ambient(typical 10-14) |  | 287.15 | degrees 'K' |  | AC media Length= | 8.2498 | % of cartridge length
Filter Tower Temperature= | 34 | degrees 'C' |  | 307.15 | degrees 'K' |  | HP media Length= | 0 | % of cartridge length
Moisture Content in filter tower= | 35.7837 | g/m^3, 100%RH, 1bar | From the Goff-Gratch Equation |  |  |  | Unused length= | 75.1571 | % of cartridge length
Filter Cartridge Data
Mass of molecular Sieve= | 68 | grams (select from table below, or enter the weight used in your filter) | [5 empty] | Notes:-
[5 empty] | Water absorbancy of MS= | 20 | % MS Mass | Typical MS Absorbancy Rate =20% of MS mass
Mass of Activated Carbon= | 20 | grams (select from table below, or enter the weight used in your filter) |  |  | MS Density= | 0.617 | gram/cc | Typicaly 0.617g/cc
[5 empty] | Oil Abosrbancy of AC | 7.5 | % AC Mass | Typical AC Oil absorbancy rate =7.5% of AC mass
Mass of Hopcalite= | 0 | grams (For compressors used near by petrol or diesel engines) |  |  | AC Density= | 0.365 | gram/cc | Typicaly 0.365g/cc
[5 empty] | Hopcalite CO --> CO2 oxidation processing rate per gram at 150bars = | 5 | (L/min)/g | Standard HP Air Hopcalite conversion rate = (5L/min)/g of hopcalite, for 20ppm max CO input air contamination
Cost Replace/Refill Filter= | 57 | US$ (Enter filter replacement or refill cost here) |  |  | Hopcalite Density= | 0.766 | gram/cc | Typicaly 0.766g/cc
[5 empty] | Oil Content in compressed air= | 5 | mg/m^3 @ 1bar | (Select from compresor oil choices below, or enter the compressed air oil content for your oil)
Max MS Process Volume= | 57.0092 | m^3 @ 1bar | how much air the MS can dry to CGA Grade 'E' or EN12021 standards
Max AC Process Volume= | 300 | m^3 @ 1bar | how much air the AC can purity to CGA Grade 'E' or EN12021 standards
| FILTRATION SYSTEM USEABLE LIFE |  |  |  |  | hours | minutes
Molecular Sieve Lifetime= | 4.7508 | hours | The maximum time the filter can be used before the MS is exhausted |  |  | 4 | 45.0458
Activated Carbon Lifetime= | 25 | hours | The maximum time the filter can be used before the AC is exhausted |  |  | 25 | 0
Hopcalite CO removal rate= | 0 | Liters/minute | The maximum compressor filling rate for the mass of hopcalite used in the filter to remove a 20ppm Carbon Monoxide level at the compressor inlet
OVERAL FILTER LIFETIME= | 4.7508 | HOURS | The filter must be changed or re-packed with new media after this time. The filtration system will give CGA Grade 'E' or EN12021 'Divers Breathing Air STD) air only up to this time.
TANKS THAT CAN BE FILLED= | 31.6718 | CYLINDERS | The maximum number of cylinders that can be filled before the MS or AC is used up
FILTRATION COST PER TANK= | 1.7997 | US$ | The filtration cost per cylinder filled
Filter Media Weights | (L/min) | [5 empty] | approx weight | approx weight | 200bars | 300bars
Bauer Filter Pn#/housing Pn# | Flow Rate | Molecular Sieve(g) | Activated Carbon(g) | Hopcalite(g) | Cost to REPLACE |  | New filter(gram) | Used Filter(gram) | Lifetime(hrs) | Lifetime(hrs)
P21 #57679 /MS/AC/MS/ # 077159-EU-V001 | 200 | 68 | 20 | 0 | 40 | US$ | 191 | 206.1 | 35,000 @ 140-230-240bars | 4,000 @ 0-300-0 bars
P21 #59183 /MS/AC/HP/ # 077159-EU-V001 | 200 | 58 | 17 | 40 | 58 | US$ | 200 | 212.875 | 35,000 @ 140-230-140bars | 4,000 @ 0-300-0 bars
P31 #80100 /MS/AC/ # 79873-EU | 350 | 300 | 40 | 0 | 125 | US$ | 739 | 802 | not known | 3,600 @ 0-350-0 bars
P31 #80114 /MS/AC/HP/ # 79873-EU | 350 | 255 | 34 | 70 | 181 | US$ | 758 | 811.55 | not known | 3,600 @ 0-350-0 bars
P41 #62565 /MS/AC/ # 61685-EU | 450 | 600 | 102 | 0 | 125 | US$ | 1376 | 1503.65 | not known | 46,950 @140-270-140 bars
P41 #67224 /MS/AC/HP/ # 61685-EU | 450 | 512 | 86 | 90 | 181 | US$ | 1445 | 1553.85 | not known | 46,950 @140-270-140 bars
P61 #58826 /MS/AC/ #(not known) | 680 | 1000 | 135 | 0 | 150 | US$ | 1937 | 2147.125 | not known | not known
P61 #58826 /MS/AC/HP #(not known) | 680 | 850 | 135 | 136 | 267 | US$ | 2100 | 2280.125 | not known | not known
#012921-410 /MS/ #(not known) | 320 | 120 | 0 | 0 | 45 | US$ | 196 | 220 | not known | not known
#06961-410 /AC/ #(not known) | 320 | 0 | 58 | 0 | 45 | US$ | 144 | 148.35 | not known | not known
#059085-410 /MS/AC/ #(not known) | 320 | 90 | 20 | 0 | 45 | US$ | 187 | 206.5 | not known | not known
Coltrisub Filter Model | Flow Rate | Molecular sieve(g) | Activated Carbon(g) | Hopcalite(g) | Cost to REFILL |  | New filter(gram) | Used Filter(gram) | Lifetime(hrs) | Lifetime(hrs)
MCH6 MS/AC Standard Filter | 100 | 25 | 20 | 0 | 0.925 | US$ | 113 | 119.5 | 5000 | 1250
MCH6 MS/AC/HP Filter with hopcalite | 100 | 25 | 7.5 | 20 | 4.435 | US$ | 116 | 121.5625 | 5000 | 1250
MCH16 MS/AC Standard Filter | 275 | 168 | 50 | 0 | 4.528 | US$ | 622 | 659.35 | 5000 | 1250
MCH16 MS/AC/HP Filter with hopcalite | 275 | 137 | 42 | 55 | 14.057 | US$ | 638 | 668.55 | 5000 | 1250
[7 empty] | Molecular Sieve Cost(kg) | 21 | US$
[7 empty] | Activated Carbon Cost(kg) | 22.5 | US$
[7 empty] | Hopcalite(kg) | 188 | US$
[8 empty] | US$ | DisplayedCurrency Unit
Compressed Air Referrence Data
Moisture Content of Air at 100%RH versus temperature at sea level |  |  |  | Oil Content in Compressed Air at 100 degrees 'C' |  |  | Oil Type |  | Example of type
Temp(degrees C) | Moisture Content(gram/m^3) |  |  | Mineral Oil= | 10 | mg/m^3 | Mineral Compressor Oil |  | Mobil RARUS 827
0 | 5 |  |  | Synthetic Oil= | 5 | mg/m^3 | Typical Synthetic compressor oil |  | Anderol 500 ISO 100
5 | 7 |  |  | Synthetic Oil= | 1 | mg/m^3 | High Performance Syntheic oil |  | Kluber Hysyn ISO 100
10 | 9
15 | 13
20 | 17
25 | 23
30 | 30
35 | 40
40 | 51
45 | 65
50 | 83