## Sheet1
www.scubaengineer.com
Continuous Flow Gas Blender - Flow rates and fill costs V1.01
| Oxygen mix required = | 20 | %
| Helium mix required = | 25 | %
| Compressor Delivery Rate = | 250 | Liters/Min
| Oxygen Flow setting = | 10.625 | Liters/min
| Helium Flow setting = | 62.5 | Liters/min
| Helium Flow rate (as indicated on an O2 flow gauge) | 20.2922 | Liters/min
Cylinder being filled Data
| Cylinder Size= | 22.4 | Liters
| Cylinder Fill Pressure Required = | 207 | bars
| Cylinder Capacity = | 4636.8 | Liters
| Time to fill Cylinder = | 18.5472 | mins
| Cost of Oxygen used = | 3.153 | US$
| Cost of Helium Used = | 56.569 | US$
| Total cost of Oxygen & Helium used to fill cylinder = | 59.722 | US$
| Oxygen Cost per Liter = | 0.016 | US$
| Helium Cost per Liter = | 0.0488 | US$
| Cylinder rental charge = | 15 | US$
| Currency symbol(eg $US, Pounds, Euros) = | US$
| Air Flow used = | 187.5 | Liters/min
| Oxygen from air used = | 39.375 | Liters/min
| Nitrogen from air used = | 148.125 | Liters/min
Spreadsheet Instructions
1. Enter your desired Oxygen percentage
2. Enter your desired Helium percentage (enter 0 for a Nitrox fill)
3. Enter your compressors delivery rate
Compressor limitations
1. The compressor must be running on a compatible synthetic oil such as ANDEROL-500/750
2. The Absolute Maximum Oxygen percentage is 40% or explosion will occur
3. The compressor must have the crankcase blow-by gases piped back into the input
4. The compressor MUST have a power failure isolator to prevent re-starting after a power failure
1.0 Operation instructions
1.0 Starting the compressor
1.1 Ensure both helium and Oxygen feeds are set to zero
1.2 Start the compressor normally on air only
2.0 Running Instructions
2.1 Assuming the compressor is already running on air feed only
2.2 Set the helium flow rate as given above
2.3 Set the oxygen flow rate as given above
2.4 Confirm the oxygen percentage measured in the input gas flow is as expected
2.5 Purge the compressor condensate and filter towers, and commence filling your cylinder
3.0 Shutdown instructions
3.1 Disconnect your cylinder being filled
3.2 Reduce Oxygen flow rate to zero
3.3 Reduce Helium flow rate to zero
3.4 Purge the compressor condensate and filter towers
3.5 Switch off the compressor